## Sheet1
Aury Technical Data Sheet For Screen Sizing
Item | Description | Units | Example
1 | Feed material |  | EG. Coal, iron ore
2 | Screen duty |  | EG. Desliming, dewatering, sizing
3 | Dry solid feed rate | t/h per screen
4 | Slurry/liquor feed rate (including spray water, not including dry solid) if applicable | m3/h per screen
5 | Aperture | mm
6 | Quantity of screen decks
7 | Sizing distribution
8 | Dry solid bulk density (not SG) | kg/m3
9 | Dry screening or Wet screening
10 | Moisture of material (free moisture and total moisture) | % | EG. 4% for free moisture and 10% for total moiture
11 | Efficiency | %
12 | Maximum lump size in feed material | mm
13 | Upstream and downstream equipment |  | EG. Cyclone at upstream, Conveyer at downstream
14 | Preferred panel type |  | EG. Wedge wire, poly, rubber panel
15 | Special requirements
16 | Power supply | V/Ph/HZ
17 | Size and type of existing screen If applicable |  | EG. Horizontal 3.6m x 6.1m screen
18 | Size and type of existing Panel If applicable |  | EG. 610x610, wedge wire panel, with flow
19 | Reason for replacement of existing screen if applicable
Notes:
1 To get accurate screen selection, it's preferred to fill out all items.
2 If the feed material is coal with single deck, item 1 - 6 need to be completed at least.
3 If the feed material is coal with muti-deck, item 1 - 7 need to be completed at least.
4 If the feed matetial is not coal, item 1 - 9 needs to be completed at least.